## BoM
KiBot variants example
|  | Schematic: | template_project_kicad | Component Groups: | 4
|  | Variant: | default | Component Count: | 6
|  | Revision: |  | Fitted Components: | 6
|  | Date: | 2023-12-14_08-57-54 | Number of PCBs: | 1
|  | KiCad Version: | 7.0.9-7.0.9~ubuntu23.04.1 | Total Components: | 6
Row | References | Quantity Per PCB | Value | Manufacturer | Manf. Part | Footprint
1 | A1 | 1 | RaspberryPi-Pico |  |  | RaspberryPiPico-THT-Dev
2 | D1 D2 | 2 | LED |  |  | LED_D3.0mm
3 | J1 | 1 | Conn_01x04_Pin |  |  | PinSocket_1x04_P2.54mm_Vertical
4 | R1 R2 | 2 | 150 Ω |  |  | R_Axial_DIN0204_L3.6mm_D1.6mm_P5.08mm_Horizontal

## Colors
KiCad Fields (default)
Generated Fields
User Fields